## Fixed Graphs
Varying the edges
Number of Vertices | Number of edges | Capacity range | FF | SFF | PFP | Observation
1002 | 50100 | 10 | 2642 | 2470 | 336 | We can see here that the FF and SFF both perform very similarly. This might be because of the fact that we learnt in the class that both the FF and SFF depend on edges. In case of FF each time finding the augmenting path results in a runtime of E. Which is also the case in the SFF with slightly different approach. So they both perform equally. In case of Pre - Flow as it depends on vertices rather than edges we can see that it performs almost constantly with the increase in the edges.
1002 | 60120 | 10 | 3788 | 3650 | 366
1002 | 70140 | 10 | 4888 | 4580 | 542
1002 | 80160 | 10 | 6682 | 6463 | 437
1002 | 90180 | 10 | 7999 | 7459 | 903
1002 | 100200 | 10 | 9401 | 8662 | 681
1002 | 110220 | 10 | 10687 | 10698 | 1084
1002 | 120240 | 10 | 13646 | 13525 | 980
1002 | 130260 | 10 | 15092 | 15284 | 1307
1002 | 140280 | 10 | 17401 | 17206 | 1106
1002 | 150300 | 10 | 19047 | 18345 | 1155
Varying the vertices | [5 empty] | Observation
Number of Vertices | Number of edges | Capacity range | FF | SFF | PFP | With the increase in the number of vertices we can except a slight increase in the number of edges as well. We can't directly say by looking at the graph that FF and SFF depend on vertices. But they do depend. We couldn’t find a way to keep the number of edges constant in this case. In case of pre flow, we saw a slight increase and decrease. It is expected to increase for higher number of vertices. We cannot see that much of a significant result here but we might when the number of vertices range from 0 to a million.
1002 | 100200 | 10 | 9817 | 9678 | 623
1102 | 110200 | 10 | 10249 | 10185 | 819
1202 | 120200 | 10 | 10893 | 10376 | 1071
1302 | 130200 | 10 | 11459 | 11007 | 1585
1402 | 140200 | 10 | 12232 | 11609 | 1297
1502 | 150200 | 10 | 14206 | 13087 | 1221
1602 | 160200 | 10 | 14760 | 14144 | 1126
1702 | 170200 | 10 | 15740 | 14894 | 1332
1802 | 180200 | 10 | 15835 | 15738 | 1497
1902 | 190200 | 10 | 16626 | 15294 | 1948
2002 | 200200 | 10 | 17718 | 15756 | 1682
Varying the capacity | [5 empty] | Observation
Number of Vertices | Number of edges | Capacity range | FF | SFF | PFP | varying the capacity we can see much changes in the running time of FF as its directly propotional to the capacity out of the source. We can see a directly dip at the end because here we are constantly trying to decrease the capacity range. When the range is constant at the end, the program takes a very less time to compute the max flow. In case of SFF we can see that there is no change with the increase in capacity. This might be beacause it it decrease by a log factor in the algorithm. Pre flow doesn't depend on the capacity range at all. So, it has no change in running time.
102 | 3060 | 0-10000 | 14721 | 278 | 22
102 | 3060 | 1000-10000 | 10610 | 285 | 21
102 | 3060 | 2000-10000 | 15784 | 365 | 24
102 | 3060 | 3000-10000 | 17686 | 338 | 21
102 | 3060 | 4000-10000 | 12636 | 387 | 247
102 | 3060 | 5000-10000 | 15555 | 316 | 24
102 | 3060 | 6000-10000 | 20003 | 361 | 22
102 | 3060 | 7000-10000 | 13963 | 322 | 30
102 | 3060 | 8000-10000 | 15965 | 296 | 319
102 | 3060 | 9000-10000 | 13000 | 282 | 218
102 | 3060 | 10000-10000 | 329 | 218 | 41
Note on P17: karthik k: I guess I should have tried to keep the edges to 0. But then the program terminated insatantly with 0 maxflow. Also, the results for FF and SFF are not concrete as with increase in the number of vertices, edges also increase by a factor which we did not know while running the code.
Note on P34: karthik k: I expected that with less standard deviation in the range of capacities, I might see that ford fulkerson algorithm to perform better. But it jumps and dips to almost a same value. As per CLRS, if we have a huge capacity and a very low bottleneck value then it might take bottleneck no. of iterations to compute the max flow. It is interesting to note that in implementation thats not the case always.

## Random Graphs
Varying the Density | [5 empty] | Observations
Number of Vertices | Number of edges | Capacity range | FF | SFF | PFP | The FF performs worst in this case which We think is due to the fact that it's dependency on the number of edges. Similar case for SFF. But inc ase of SFF, the reason why we think it performs better than FF is the fact that the contribution of capacity to the running time is reduced by a factor of log in this case. Pre flow has some variable results which might have been altered do to the system performance. We did not expect it to perform in this manner. It should remain constant with increase in the number of vertices.
101 | 1003 | 100 | 78 | 34 | 24
101 | 1966 | 100 | 130 | 85 | 289
101 | 2947 | 100 | 173 | 128 | 349
101 | 3964 | 100 | 231 | 167 | 55
101 | 4888 | 100 | 266 | 231 | 380
101 | 5884 | 100 | 298 | 246 | 442
101 | 6910 | 100 | 405 | 298 | 38
101 | 7785 | 100 | 493 | 380 | 41
101 | 8845 | 100 | 594 | 492 | 516
101 | 9801 | 100 | 732 | 548 | 62
Varying the Capacity
Number of Vertices | Number of edges | Capacity range | FF | SFF | PFP | Observations
101 | 2908 | 0-10000 | 34560 | 326 | 18 | This is similar to the results in Fixed degree. FF has a variable performance with decrease in the capacity range. It dips down as the range becomes 0. SFF and PFP both perform almost similar. The running time in case of SFF is reduced due to the fact it chose the path with the maximum bottleneck value which reduced it's runtime by a factor of log. PFP doesn't depend on capacity and hence remains constant.
101 | 2836 | 1000-10000 | 24436 | 236 | 273
101 | 3067 | 2000-10000 | 11275 | 311 | 316
101 | 2968 | 3000-10000 | 21470 | 293 | 21
101 | 2951 | 4000-10000 | 34155 | 394 | 262
101 | 2859 | 5000-10000 | 34546 | 291 | 25
101 | 3013 | 6000-10000 | 22842 | 249 | 289
101 | 2834 | 7000-10000 | 13234 | 238 | 278
101 | 2949 | 8000-10000 | 13768 | 267 | 276
101 | 2861 | 9000-10000 | 28666 | 159 | 20
101 | 2951 | 10000-10000 | 235 | 150 | 43
Varying the Vertices
Number of Vertices | Number of edges | Capacity range | FF | SFF | PFP
101 | 9801 | 100 | 703 | 544 | 55 | Observations
201 | 39601 | 100 | 4264 | 4213 | 168 | FF and SFF performed as expected with increase in the number of vertices. PFP, here in the graph seems to perform constant but when we look that the obervation table, we can see that it's running time is also increasing with the increase in the number of vertices. This proves the theoritical studies.
301 | 89401 | 100 | 15132 | 13966 | 504
401 | 159201 | 100 | 32396 | 33449 | 922
501 | 249001 | 100 | 67905 | 65337 | 1089
601 | 358801 | 100 | 114006 | 105135 | 1351
701 | 488601 | 100 | 169878 | 161949 | 1738
801 | 638401 | 100 | 253746 | 244673 | 2442
Note on P1: karthik k: This result is an average of 10 obervations. It is confounding to see how pre flow has performed in this case. I expect this to be an affect of the system performance

## Confounding Observations
Number of Vertices | Number of edges | Capacity range | FF | SFF | PFP
4 | 5 | 1000000 | 2 | 0 | 0 | Observation
4 | 5 | 1000000 | 3 | 0 | 0 | Here I had a custom graph with 4 vertices. I had constant capacity for 4 edges and one had capacity =1. This is a similar case to the scenario given in the CLRS text book which explain the worst case scenario of the FF algorithm. Although there is a bottleneck of 1, it did not take exponential time for FF to compute the max flow. It might be possible that the graph is small due to which I got quick results but I tried increasing the capacity value by 10^5 to obtain the same result.
4 | 5 | 1000000 | 2 | 0 | 0
4 | 5 | 1000000 | 2 | 0 | 0
4 | 5 | 1000000 | 2 | 0 | 0
4 | 5 | 1000000 | 2 | 0 | 0
4 | 5 | 1000000 | 2 | 0 | 0
4 | 5 | 1000000 | 2 | 0 | 0
4 | 5 | 1000000 | 2 | 0 | 0
4 | 5 | 1000000 | 2 | 0 | 0
4 | 5 | 1000000 | 2 | 0 | 0
Note on H3: karthik k: